## plc_to_robot
Slave mode IO address mapping
Number of bytes | Data type |  | PLC address |  | Serial number | Instruction parameter | Parameter content | Remarks
0 | uint8 | EIP_IN[0] | D0 | Low 8 bits | 0 | Header | SRCIVersion | Version Number: 24
1 | uint8 | EIP_IN[1] |  | High 8 bits | 1 |  | LifeSign | Check whether it is a whole package by combining the values of Fooder
2 | uint8 | EIP_IN[2] | D1 | Low 8 bits | 2 |  | Reserve
3 | uint8 | EIP_IN[3] |  | High 8 bits | 3
4 | uint8 | EIP_IN[4] | D2 | Low 8 bits | 4
5 | uint8 | EIP_IN[5] |  | High 8 bits | 5
6 | uint8 | EIP_IN[6] | D3 | Low 8 bits | 0 | DI | DI ctrl control-box DO | Unmodifiable
7 | uint8 | EIP_IN[7] |  | High 8 bits | 1
8 | uint8 | EIP_IN[8] | D4 | Low 8 bits | 2 |  | Configurable DI | Refer to the custom functional requirements table
9 | uint8 | EIP_IN[9] |  | High 8 bits | 3
10 | uint8 | EIP_IN[10] | D5 | Low 8 bits | 4
11 | uint8 | EIP_IN[11] |  | High 8 bits | 5
12 | uint8 | EIP_IN[12] | D6 | Low 8 bits | 6 |  | Custom extension DI0-DI79
13 | uint8 | EIP_IN[13] |  | High 8 bits | 7
14 | uint8 | EIP_IN[14] | D7 | Low 8 bits | 8
15 | uint8 | EIP_IN[15] |  | High 8 bits | 9
16 | uint8 | EIP_IN[16] | D8 | Low 8 bits | 10
17 | uint8 | EIP_IN[17] |  | High 8 bits | 11
18 | uint8 | EIP_IN[18] | D9 | Low 8 bits | 12
19 | uint8 | EIP_IN[19] |  | High 8 bits | 13
20 | uint8 | EIP_IN[20] | D10 | Low 8 bits | 14
21 | uint8 | EIP_IN[21] |  | High 8 bits | 15
22 | uint8 | EIP_IN[22] | D11 | Low 8 bits | 0 | AI(int16)
23 | uint8 | EIP_IN[23] |  | High 8 bits | 1
24 | uint8 | EIP_IN[24] | D12 | Low 8 bits | 2
25 | uint8 | EIP_IN[25] |  | High 8 bits | 3
26 | uint8 | EIP_IN[26] | D13 | Low 8 bits | 4
27 | uint8 | EIP_IN[27] |  | High 8 bits | 5
28 | uint8 | EIP_IN[28] | D14 | Low 8 bits | 6
29 | uint8 | EIP_IN[29] |  | High 8 bits | 7
30 | uint8 | EIP_IN[30] | D15 | Low 8 bits | 8
31 | uint8 | EIP_IN[31] |  | High 8 bits | 9
32 | uint8 | EIP_IN[32] | D16 | Low 8 bits | 10
33 | uint8 | EIP_IN[33] |  | High 8 bits | 11
34 | uint8 | EIP_IN[34] | D17 | Low 8 bits | 12
35 | uint8 | EIP_IN[35] |  | High 8 bits | 13
36 | uint8 | EIP_IN[36] | D18 | Low 8 bits | 14
37 | uint8 | EIP_IN[37] |  | High 8 bits | 15
38 | uint8 | EIP_IN[38] | D19 | Low 8 bits | 16
39 | uint8 | EIP_IN[39] |  | High 8 bits | 17
40 | uint8 | EIP_IN[40] | D20 | Low 8 bits | 18
41 | uint8 | EIP_IN[41] |  | High 8 bits | 19
42 | uint8 | EIP_IN[42] | D21 | Low 8 bits | 20
43 | uint8 | EIP_IN[43] |  | High 8 bits | 21
44 | uint8 | EIP_IN[44] | D22 | Low 8 bits | 22
45 | uint8 | EIP_IN[45] |  | High 8 bits | 23
46 | uint8 | EIP_IN[46] | D23 | Low 8 bits | 24
47 | uint8 | EIP_IN[47] |  | High 8 bits | 25
48 | uint8 | EIP_IN[48] | D24 | Low 8 bits | 26
49 | uint8 | EIP_IN[49] |  | High 8 bits | 27
50 | uint8 | EIP_IN[50] | D25 | Low 8 bits | 28
51 | uint8 | EIP_IN[51] |  | High 8 bits | 29
52 | uint8 | EIP_IN[52] | D26 | Low 8 bits | 30
53 | uint8 | EIP_IN[53] |  | High 8 bits | 31
54 | uint8 | EIP_IN[54] | D27 | Low 8 bits | 0 | AI(float)
55 | uint8 | EIP_IN[55] |  | High 8 bits | 1
56 | uint8 | EIP_IN[56] | D28 | Low 8 bits | 2
57 | uint8 | EIP_IN[57] |  | High 8 bits | 3
58 | uint8 | EIP_IN[58] | D29 | Low 8 bits | 4
59 | uint8 | EIP_IN[59] |  | High 8 bits | 5
60 | uint8 | EIP_IN[60] | D30 | Low 8 bits | 6
61 | uint8 | EIP_IN[61] |  | High 8 bits | 7
62 | uint8 | EIP_IN[62] | D31 | Low 8 bits | 8
63 | uint8 | EIP_IN[63] |  | High 8 bits | 9
64 | uint8 | EIP_IN[64] | D32 | Low 8 bits | 10
65 | uint8 | EIP_IN[65] |  | High 8 bits | 11
66 | uint8 | EIP_IN[66] | D33 | Low 8 bits | 12
67 | uint8 | EIP_IN[67] |  | High 8 bits | 13
68 | uint8 | EIP_IN[68] | D34 | Low 8 bits | 14
69 | uint8 | EIP_IN[69] |  | High 8 bits | 15
70 | uint8 | EIP_IN[70] | D35 | Low 8 bits | 16
71 | uint8 | EIP_IN[71] |  | High 8 bits | 17
72 | uint8 | EIP_IN[72] | D36 | Low 8 bits | 18
73 | uint8 | EIP_IN[73] |  | High 8 bits | 19
74 | uint8 | EIP_IN[74] | D37 | Low 8 bits | 20
75 | uint8 | EIP_IN[75] |  | High 8 bits | 21
76 | uint8 | EIP_IN[76] | D38 | Low 8 bits | 22
77 | uint8 | EIP_IN[77] |  | High 8 bits | 23
78 | uint8 | EIP_IN[78] | D39 | Low 8 bits | 24
79 | uint8 | EIP_IN[79] |  | High 8 bits | 25
80 | uint8 | EIP_IN[80] | D40 | Low 8 bits | 26
81 | uint8 | EIP_IN[81] |  | High 8 bits | 27
82 | uint8 | EIP_IN[82] | D41 | Low 8 bits | 28
83 | uint8 | EIP_IN[83] |  | High 8 bits | 29
84 | uint8 | EIP_IN[84] | D42 | Low 8 bits | 30
85 | uint8 | EIP_IN[85] |  | High 8 bits | 31
86 | uint8 | EIP_IN[86] | D43 | Low 8 bits | 32
87 | uint8 | EIP_IN[87] |  | High 8 bits | 33
88 | uint8 | EIP_IN[88] | D44 | Low 8 bits | 34
89 | uint8 | EIP_IN[89] |  | High 8 bits | 35
90 | uint8 | EIP_IN[90] | D45 | Low 8 bits | 36
91 | uint8 | EIP_IN[91] |  | High 8 bits | 37
92 | uint8 | EIP_IN[92] | D46 | Low 8 bits | 38
93 | uint8 | EIP_IN[93] |  | High 8 bits | 39
94 | uint8 | EIP_IN[94] | D47 | Low 8 bits | 40
95 | uint8 | EIP_IN[95] |  | High 8 bits | 41
96 | uint8 | EIP_IN[96] | D48 | Low 8 bits | 42
97 | uint8 | EIP_IN[97] |  | High 8 bits | 43
98 | uint8 | EIP_IN[98] | D49 | Low 8 bits | 44
99 | uint8 | EIP_IN[99] |  | High 8 bits | 45
100 | uint8 | EIP_IN[100] | D50 | Low 8 bits | 46
101 | uint8 | EIP_IN[101] |  | High 8 bits | 47
102 | uint8 | EIP_IN[102] | D51 | Low 8 bits | 48
103 | uint8 | EIP_IN[103] |  | High 8 bits | 49
104 | uint8 | EIP_IN[104] | D52 | Low 8 bits | 50
105 | uint8 | EIP_IN[105] |  | High 8 bits | 51
106 | uint8 | EIP_IN[106] | D53 | Low 8 bits | 52
107 | uint8 | EIP_IN[107] |  | High 8 bits | 53
108 | uint8 | EIP_IN[108] | D54 | Low 8 bits | 54
109 | uint8 | EIP_IN[109] |  | High 8 bits | 55
110 | uint8 | EIP_IN[110] | D55 | Low 8 bits | 56
111 | uint8 | EIP_IN[111] |  | High 8 bits | 57
112 | uint8 | EIP_IN[112] | D56 | Low 8 bits | 58
113 | uint8 | EIP_IN[113] |  | High 8 bits | 59
114 | uint8 | EIP_IN[114] | D57 | Low 8 bits | 60
115 | uint8 | EIP_IN[115] |  | High 8 bits | 61
116 | uint8 | EIP_IN[116] | D58 | Low 8 bits | 62
117 | uint8 | EIP_IN[117] |  | High 8 bits | 63
118 | uint8 | EIP_IN[118] | D59 | Low 8 bits
119 | uint8 | EIP_IN[119] |  | High 8 bits
120 | uint8 | EIP_IN[120] | D60 | Low 8 bits
121 | uint8 | EIP_IN[121] |  | High 8 bits
122 | uint8 | EIP_IN[122] | D61 | Low 8 bits
123 | uint8 | EIP_IN[123] |  | High 8 bits
124 | uint8 | EIP_IN[124] | D62 | Low 8 bits
125 | uint8 | EIP_IN[125] |  | High 8 bits
126 | uint8 | EIP_IN[126] | D63 | Low 8 bits
127 | uint8 | EIP_IN[127] |  | High 8 bits
128 | uint8 | EIP_IN[128] | D64 | Low 8 bits
129 | uint8 | EIP_IN[129] |  | High 8 bits
130 | uint8 | EIP_IN[130] | D65 | Low 8 bits
131 | uint8 | EIP_IN[131] |  | High 8 bits
132 | uint8 | EIP_IN[132] | D66 | Low 8 bits
133 | uint8 | EIP_IN[133] |  | High 8 bits
134 | uint8 | EIP_IN[134] | D67 | Low 8 bits
135 | uint8 | EIP_IN[135] |  | High 8 bits
136 | uint8 | EIP_IN[136] | D68 | Low 8 bits
137 | uint8 | EIP_IN[137] |  | High 8 bits
138 | uint8 | EIP_IN[138] | D69 | Low 8 bits
139 | uint8 | EIP_IN[139] |  | High 8 bits
140 | uint8 | EIP_IN[140] | D70 | Low 8 bits
141 | uint8 | EIP_IN[141] |  | High 8 bits
142 | uint8 | EIP_IN[142] | D71 | Low 8 bits
143 | uint8 | EIP_IN[143] |  | High 8 bits
144 | uint8 | EIP_IN[144] | D72 | Low 8 bits
145 | uint8 | EIP_IN[145] |  | High 8 bits
146 | uint8 | EIP_IN[146] | D73 | Low 8 bits
147 | uint8 | EIP_IN[147] |  | High 8 bits
148 | uint8 | EIP_IN[148] | D74 | Low 8 bits
149 | uint8 | EIP_IN[149] |  | High 8 bits
150 | uint8 | EIP_IN[150] | D75 | Low 8 bits
151 | uint8 | EIP_IN[151] |  | High 8 bits
152 | uint8 | EIP_IN[152] | D76 | Low 8 bits
153 | uint8 | EIP_IN[153] |  | High 8 bits
154 | uint8 | EIP_IN[154] | D77 | Low 8 bits
155 | uint8 | EIP_IN[155] |  | High 8 bits
156 | uint8 | EIP_IN[156] | D78 | Low 8 bits
157 | uint8 | EIP_IN[157] |  | High 8 bits
158 | uint8 | EIP_IN[158] | D79 | Low 8 bits
159 | uint8 | EIP_IN[159] |  | High 8 bits
160 | uint8 | EIP_IN[160] | D80 | Low 8 bits
161 | uint8 | EIP_IN[161] |  | High 8 bits
162 | uint8 | EIP_IN[162] | D81 | Low 8 bits
163 | uint8 | EIP_IN[163] |  | High 8 bits
164 | uint8 | EIP_IN[164] | D82 | Low 8 bits
165 | uint8 | EIP_IN[165] |  | High 8 bits
166 | uint8 | EIP_IN[166] | D83 | Low 8 bits
167 | uint8 | EIP_IN[167] |  | High 8 bits
168 | uint8 | EIP_IN[168] | D84 | Low 8 bits
169 | uint8 | EIP_IN[169] |  | High 8 bits
170 | uint8 | EIP_IN[170] | D85 | Low 8 bits
171 | uint8 | EIP_IN[171] |  | High 8 bits
172 | uint8 | EIP_IN[172] | D86 | Low 8 bits
173 | uint8 | EIP_IN[173] |  | High 8 bits
174 | uint8 | EIP_IN[174] | D87 | Low 8 bits
175 | uint8 | EIP_IN[175] |  | High 8 bits
176 | uint8 | EIP_IN[176] | D88 | Low 8 bits
177 | uint8 | EIP_IN[177] |  | High 8 bits
178 | uint8 | EIP_IN[178] | D89 | Low 8 bits
179 | uint8 | EIP_IN[179] |  | High 8 bits
180 | uint8 | EIP_IN[180] | D90 | Low 8 bits
181 | uint8 | EIP_IN[181] |  | High 8 bits
182 | uint8 | EIP_IN[182] | D91 | Low 8 bits
183 | uint8 | EIP_IN[183] |  | High 8 bits
184 | uint8 | EIP_IN[184] | D92 | Low 8 bits
185 | uint8 | EIP_IN[185] |  | High 8 bits
186 | uint8 | EIP_IN[186] | D93 | Low 8 bits
187 | uint8 | EIP_IN[187] |  | High 8 bits
188 | uint8 | EIP_IN[188] | D94 | Low 8 bits
189 | uint8 | EIP_IN[189] |  | High 8 bits
190 | uint8 | EIP_IN[190] | D95 | Low 8 bits
191 | uint8 | EIP_IN[191] |  | High 8 bits
192 | uint8 | EIP_IN[192] | D96 | Low 8 bits
193 | uint8 | EIP_IN[193] |  | High 8 bits
194 | uint8 | EIP_IN[194] | D97 | Low 8 bits
195 | uint8 | EIP_IN[195] |  | High 8 bits
196 | uint8 | EIP_IN[196] | D98 | Low 8 bits
197 | uint8 | EIP_IN[197] |  | High 8 bits
198 | uint8 | EIP_IN[198] | D99 | Low 8 bits
199 | uint8 | EIP_IN[199] |  | High 8 bits
200 | uint8 | EIP_IN[200] | D100 | Low 8 bits
201 | uint8 | EIP_IN[201] |  | High 8 bits
202 | uint8 | EIP_IN[202] | D101 | Low 8 bits
203 | uint8 | EIP_IN[203] |  | High 8 bits
204 | uint8 | EIP_IN[204] | D102 | Low 8 bits
205 | uint8 | EIP_IN[205] |  | High 8 bits
206 | uint8 | EIP_IN[206] | D103 | Low 8 bits
207 | uint8 | EIP_IN[207] |  | High 8 bits
208 | uint8 | EIP_IN[208] | D104 | Low 8 bits
209 | uint8 | EIP_IN[209] |  | High 8 bits
210 | uint8 | EIP_IN[210] | D105 | Low 8 bits
211 | uint8 | EIP_IN[211] |  | High 8 bits
212 | uint8 | EIP_IN[212] | D106 | Low 8 bits
213 | uint8 | EIP_IN[213] |  | High 8 bits
214 | uint8 | EIP_IN[214] | D107 | Low 8 bits
215 | uint8 | EIP_IN[215] |  | High 8 bits
216 | uint8 | EIP_IN[216] | D108 | Low 8 bits
217 | uint8 | EIP_IN[217] |  | High 8 bits
218 | uint8 | EIP_IN[218] | D109 | Low 8 bits
219 | uint8 | EIP_IN[219] |  | High 8 bits
220 | uint8 | EIP_IN[220] | D110 | Low 8 bits
221 | uint8 | EIP_IN[221] |  | High 8 bits
222 | uint8 | EIP_IN[222] | D111 | Low 8 bits
223 | uint8 | EIP_IN[223] |  | High 8 bits
224 | uint8 | EIP_IN[224] | D112 | Low 8 bits
225 | uint8 | EIP_IN[225] |  | High 8 bits
226 | uint8 | EIP_IN[226] | D113 | Low 8 bits
227 | uint8 | EIP_IN[227] |  | High 8 bits
228 | uint8 | EIP_IN[228] | D114 | Low 8 bits
229 | uint8 | EIP_IN[229] |  | High 8 bits
230 | uint8 | EIP_IN[230] | D115 | Low 8 bits
231 | uint8 | EIP_IN[231] |  | High 8 bits
232 | uint8 | EIP_IN[232] | D116 | Low 8 bits
233 | uint8 | EIP_IN[233] |  | High 8 bits
234 | uint8 | EIP_IN[234] | D117 | Low 8 bits
235 | uint8 | EIP_IN[235] |  | High 8 bits
236 | uint8 | EIP_IN[236] | D118 | Low 8 bits
237 | uint8 | EIP_IN[237] |  | High 8 bits
238 | uint8 | EIP_IN[238] | D119 | Low 8 bits
239 | uint8 | EIP_IN[239] |  | High 8 bits
240 | uint8 | EIP_IN[240] | D120 | Low 8 bits
241 | uint8 | EIP_IN[241] |  | High 8 bits
242 | uint8 | EIP_IN[242] | D121 | Low 8 bits
243 | uint8 | EIP_IN[243] |  | High 8 bits
244 | uint8 | EIP_IN[244] | D122 | Low 8 bits
245 | uint8 | EIP_IN[245] |  | High 8 bits
246 | uint8 | EIP_IN[246] | D123 | Low 8 bits
247 | uint8 | EIP_IN[247] |  | High 8 bits
248 | uint8 | EIP_IN[248] | D124 | Low 8 bits
249 | uint8 | EIP_IN[249] |  | High 8 bits
250 | uint8 | EIP_IN[250] | D125 | Low 8 bits
251 | uint8 | EIP_IN[251] |  | High 8 bits
252 | uint8 | EIP_IN[252] | D126 | Low 8 bits
253 | uint8 | EIP_IN[253] |  | High 8 bits
254 | uint8 | EIP_IN[254] | D127 | Low 8 bits
255 | uint8 | EIP_IN[255] |  | High 8 bits |  | Fooder | LifeSign | Check whether it is an entire packet in combination with the value of the header

## robot_to_plc
Slave mode IO address mapping
Number of bytes | Data type |  | PLC address |  | Serial number | Instruction parameter | Parameter content | Remarks
0 | uint8 | EIP_IN[0] | D0 | Low 8 bits | 0 | Header | SRCIVersion | Version Number: 24
1 | uint8 | EIP_IN[1] |  | High 8 bits | 1 |  | LifeSign | Check whether it is a whole package by combining the values of Fooder
2 | uint8 | EIP_IN[2] | D1 | Low 8 bits | 2 |  | Reserve
3 | uint8 | EIP_IN[3] |  | High 8 bits | 3
4 | uint8 | EIP_IN[4] | D2 | Low 8 bits | 4
5 | uint8 | EIP_IN[5] |  | High 8 bits | 5
6 | uint8 | EIP_IN[6] | D3 | Low 8 bits | 0
7 | uint8 | EIP_IN[7] |  | High 8 bits | 1
8 | uint8 | EIP_IN[8] | D4 | Low 8 bits | 2
9 | uint8 | EIP_IN[9] |  | High 8 bits | 3
10 | uint8 | EIP_IN[10] | D5 | Low 8 bits | 4
11 | uint8 | EIP_IN[11] |  | High 8 bits | 5
12 | uint8 | EIP_IN[12] | D6 | Low 8 bits | 6
13 | uint8 | EIP_IN[13] |  | High 8 bits | 7
14 | uint8 | EIP_IN[14] | D7 | Low 8 bits | 8
15 | uint8 | EIP_IN[15] |  | High 8 bits | 9
16 | uint8 | EIP_IN[16] | D8 | Low 8 bits | 10
17 | uint8 | EIP_IN[17] |  | High 8 bits | 11
18 | uint8 | EIP_IN[18] | D9 | Low 8 bits | 12
19 | uint8 | EIP_IN[19] |  | High 8 bits | 13
20 | uint8 | EIP_IN[20] | D10 | Low 8 bits | 14
21 | uint8 | EIP_IN[21] |  | High 8 bits | 15
22 | uint8 | EIP_IN[22] | D11 | Low 8 bits | 0
23 | uint8 | EIP_IN[23] |  | High 8 bits | 1
24 | uint8 | EIP_IN[24] | D12 | Low 8 bits | 2
25 | uint8 | EIP_IN[25] |  | High 8 bits | 3
26 | uint8 | EIP_IN[26] | D13 | Low 8 bits | 4
27 | uint8 | EIP_IN[27] |  | High 8 bits | 5
28 | uint8 | EIP_IN[28] | D14 | Low 8 bits | 6
29 | uint8 | EIP_IN[29] |  | High 8 bits | 7
30 | uint8 | EIP_IN[30] | D15 | Low 8 bits | 8
31 | uint8 | EIP_IN[31] |  | High 8 bits | 9
32 | uint8 | EIP_IN[32] | D16 | Low 8 bits | 10
33 | uint8 | EIP_IN[33] |  | High 8 bits | 11
34 | uint8 | EIP_IN[34] | D17 | Low 8 bits | 12
35 | uint8 | EIP_IN[35] |  | High 8 bits | 13
36 | uint8 | EIP_IN[36] | D18 | Low 8 bits | 14
37 | uint8 | EIP_IN[37] |  | High 8 bits | 15
38 | uint8 | EIP_IN[38] | D19 | Low 8 bits | 16
39 | uint8 | EIP_IN[39] |  | High 8 bits | 17
40 | uint8 | EIP_IN[40] | D20 | Low 8 bits | 18
41 | uint8 | EIP_IN[41] |  | High 8 bits | 19
42 | uint8 | EIP_IN[42] | D21 | Low 8 bits | 20
43 | uint8 | EIP_IN[43] |  | High 8 bits | 21
44 | uint8 | EIP_IN[44] | D22 | Low 8 bits | 22
45 | uint8 | EIP_IN[45] |  | High 8 bits | 23
46 | uint8 | EIP_IN[46] | D23 | Low 8 bits | 24
47 | uint8 | EIP_IN[47] |  | High 8 bits | 25
48 | uint8 | EIP_IN[48] | D24 | Low 8 bits | 26
49 | uint8 | EIP_IN[49] |  | High 8 bits | 27
50 | uint8 | EIP_IN[50] | D25 | Low 8 bits | 28
51 | uint8 | EIP_IN[51] |  | High 8 bits | 29
52 | uint8 | EIP_IN[52] | D26 | Low 8 bits | 30
53 | uint8 | EIP_IN[53] |  | High 8 bits | 31
54 | uint8 | EIP_IN[54] | D27 | Low 8 bits | 0
55 | uint8 | EIP_IN[55] |  | High 8 bits | 1
56 | uint8 | EIP_IN[56] | D28 | Low 8 bits | 2
57 | uint8 | EIP_IN[57] |  | High 8 bits | 3
58 | uint8 | EIP_IN[58] | D29 | Low 8 bits | 4
59 | uint8 | EIP_IN[59] |  | High 8 bits | 5
60 | uint8 | EIP_IN[60] | D30 | Low 8 bits | 6
61 | uint8 | EIP_IN[61] |  | High 8 bits | 7
62 | uint8 | EIP_IN[62] | D31 | Low 8 bits | 8
63 | uint8 | EIP_IN[63] |  | High 8 bits | 9
64 | uint8 | EIP_IN[64] | D32 | Low 8 bits | 10
65 | uint8 | EIP_IN[65] |  | High 8 bits | 11
66 | uint8 | EIP_IN[66] | D33 | Low 8 bits | 12
67 | uint8 | EIP_IN[67] |  | High 8 bits | 13
68 | uint8 | EIP_IN[68] | D34 | Low 8 bits | 14
69 | uint8 | EIP_IN[69] |  | High 8 bits | 15
70 | uint8 | EIP_IN[70] | D35 | Low 8 bits | 16
71 | uint8 | EIP_IN[71] |  | High 8 bits | 17
72 | uint8 | EIP_IN[72] | D36 | Low 8 bits | 18
73 | uint8 | EIP_IN[73] |  | High 8 bits | 19
74 | uint8 | EIP_IN[74] | D37 | Low 8 bits | 20
75 | uint8 | EIP_IN[75] |  | High 8 bits | 21
76 | uint8 | EIP_IN[76] | D38 | Low 8 bits | 22
77 | uint8 | EIP_IN[77] |  | High 8 bits | 23
78 | uint8 | EIP_IN[78] | D39 | Low 8 bits | 24
79 | uint8 | EIP_IN[79] |  | High 8 bits | 25
80 | uint8 | EIP_IN[80] | D40 | Low 8 bits | 26
81 | uint8 | EIP_IN[81] |  | High 8 bits | 27
82 | uint8 | EIP_IN[82] | D41 | Low 8 bits | 28
83 | uint8 | EIP_IN[83] |  | High 8 bits | 29
84 | uint8 | EIP_IN[84] | D42 | Low 8 bits | 30
85 | uint8 | EIP_IN[85] |  | High 8 bits | 31
86 | uint8 | EIP_IN[86] | D43 | Low 8 bits | 32
87 | uint8 | EIP_IN[87] |  | High 8 bits | 33
88 | uint8 | EIP_IN[88] | D44 | Low 8 bits | 34
89 | uint8 | EIP_IN[89] |  | High 8 bits | 35
90 | uint8 | EIP_IN[90] | D45 | Low 8 bits | 36
91 | uint8 | EIP_IN[91] |  | High 8 bits | 37
92 | uint8 | EIP_IN[92] | D46 | Low 8 bits | 38
93 | uint8 | EIP_IN[93] |  | High 8 bits | 39
94 | uint8 | EIP_IN[94] | D47 | Low 8 bits | 40
95 | uint8 | EIP_IN[95] |  | High 8 bits | 41
96 | uint8 | EIP_IN[96] | D48 | Low 8 bits | 42
97 | uint8 | EIP_IN[97] |  | High 8 bits | 43
98 | uint8 | EIP_IN[98] | D49 | Low 8 bits | 44
99 | uint8 | EIP_IN[99] |  | High 8 bits | 45
100 | uint8 | EIP_IN[100] | D50 | Low 8 bits | 46
101 | uint8 | EIP_IN[101] |  | High 8 bits | 47
102 | uint8 | EIP_IN[102] | D51 | Low 8 bits | 48
103 | uint8 | EIP_IN[103] |  | High 8 bits | 49
104 | uint8 | EIP_IN[104] | D52 | Low 8 bits | 50
105 | uint8 | EIP_IN[105] |  | High 8 bits | 51
106 | uint8 | EIP_IN[106] | D53 | Low 8 bits | 52
107 | uint8 | EIP_IN[107] |  | High 8 bits | 53
108 | uint8 | EIP_IN[108] | D54 | Low 8 bits | 54
109 | uint8 | EIP_IN[109] |  | High 8 bits | 55
110 | uint8 | EIP_IN[110] | D55 | Low 8 bits | 56
111 | uint8 | EIP_IN[111] |  | High 8 bits | 57
112 | uint8 | EIP_IN[112] | D56 | Low 8 bits | 58
113 | uint8 | EIP_IN[113] |  | High 8 bits | 59
114 | uint8 | EIP_IN[114] | D57 | Low 8 bits | 60
115 | uint8 | EIP_IN[115] |  | High 8 bits | 61
116 | uint8 | EIP_IN[116] | D58 | Low 8 bits | 62
117 | uint8 | EIP_IN[117] |  | High 8 bits | 63
118 | uint8 | EIP_IN[118] | D59 | Low 8 bits | 0 | DO | control-box DO | Unmodifiable
119 | uint8 | EIP_IN[119] |  | High 8 bits | 1
120 | uint8 | EIP_IN[120] | D60 | Low 8 bits | 2 |  | control-box DI | Unmodifiable
121 | uint8 | EIP_IN[121] |  | High 8 bits | 3
122 | uint8 | EIP_IN[122] | D61 | Low 8 bits | 4 |  | Configurable DO | Refer to the custom functional requirements table
123 | uint8 | EIP_IN[123] |  | High 8 bits | 5
124 | uint8 | EIP_IN[124] | D62 | Low 8 bits | 6
125 | uint8 | EIP_IN[125] |  | High 8 bits | 7
126 | uint8 | EIP_IN[126] | D63 | Low 8 bits | 8 |  | Custom extension DO0-DO63
127 | uint8 | EIP_IN[127] |  | High 8 bits | 9
128 | uint8 | EIP_IN[128] | D64 | Low 8 bits | 10
129 | uint8 | EIP_IN[129] |  | High 8 bits | 11
130 | uint8 | EIP_IN[130] | D65 | Low 8 bits | 12
131 | uint8 | EIP_IN[131] |  | High 8 bits | 13
132 | uint8 | EIP_IN[132] | D66 | Low 8 bits | 14
133 | uint8 | EIP_IN[133] |  | High 8 bits | 15
134 | uint8 | EIP_IN[134] | D67 | Low 8 bits | 0 | AO(int16) | Configurable AO(int16) | Refer to the custom functional requirements table
135 | uint8 | EIP_IN[135] |  | High 8 bits | 1
136 | uint8 | EIP_IN[136] | D68 | Low 8 bits | 2
137 | uint8 | EIP_IN[137] |  | High 8 bits | 3
138 | uint8 | EIP_IN[138] | D69 | Low 8 bits | 4
139 | uint8 | EIP_IN[139] |  | High 8 bits | 5
140 | uint8 | EIP_IN[140] | D70 | Low 8 bits | 6
141 | uint8 | EIP_IN[141] |  | High 8 bits | 7
142 | uint8 | EIP_IN[142] | D71 | Low 8 bits | 8
143 | uint8 | EIP_IN[143] |  | High 8 bits | 9
144 | uint8 | EIP_IN[144] | D72 | Low 8 bits | 10
145 | uint8 | EIP_IN[145] |  | High 8 bits | 11
146 | uint8 | EIP_IN[146] | D73 | Low 8 bits | 12
147 | uint8 | EIP_IN[147] |  | High 8 bits | 13
148 | uint8 | EIP_IN[148] | D74 | Low 8 bits | 14
149 | uint8 | EIP_IN[149] |  | High 8 bits | 15
150 | uint8 | EIP_IN[150] | D75 | Low 8 bits | 16
151 | uint8 | EIP_IN[151] |  | High 8 bits | 17
152 | uint8 | EIP_IN[152] | D76 | Low 8 bits | 18
153 | uint8 | EIP_IN[153] |  | High 8 bits | 19
154 | uint8 | EIP_IN[154] | D77 | Low 8 bits | 20
155 | uint8 | EIP_IN[155] |  | High 8 bits | 21
156 | uint8 | EIP_IN[156] | D78 | Low 8 bits | 22
157 | uint8 | EIP_IN[157] |  | High 8 bits | 23
158 | uint8 | EIP_IN[158] | D79 | Low 8 bits | 24
159 | uint8 | EIP_IN[159] |  | High 8 bits | 25
160 | uint8 | EIP_IN[160] | D80 | Low 8 bits | 26
161 | uint8 | EIP_IN[161] |  | High 8 bits | 27
162 | uint8 | EIP_IN[162] | D81 | Low 8 bits | 28
163 | uint8 | EIP_IN[163] |  | High 8 bits | 29
164 | uint8 | EIP_IN[164] | D82 | Low 8 bits | 30
165 | uint8 | EIP_IN[165] |  | High 8 bits | 31
166 | uint8 | EIP_IN[166] | D83 | Low 8 bits | 0 | AO(float) | Configurable AO(float) | Refer to the custom functional requirements table
167 | uint8 | EIP_IN[167] |  | High 8 bits | 1
168 | uint8 | EIP_IN[168] | D84 | Low 8 bits | 2
169 | uint8 | EIP_IN[169] |  | High 8 bits | 3
170 | uint8 | EIP_IN[170] | D85 | Low 8 bits | 4
171 | uint8 | EIP_IN[171] |  | High 8 bits | 5
172 | uint8 | EIP_IN[172] | D86 | Low 8 bits | 6
173 | uint8 | EIP_IN[173] |  | High 8 bits | 7
174 | uint8 | EIP_IN[174] | D87 | Low 8 bits | 8
175 | uint8 | EIP_IN[175] |  | High 8 bits | 9
176 | uint8 | EIP_IN[176] | D88 | Low 8 bits | 10
177 | uint8 | EIP_IN[177] |  | High 8 bits | 11
178 | uint8 | EIP_IN[178] | D89 | Low 8 bits | 12
179 | uint8 | EIP_IN[179] |  | High 8 bits | 13
180 | uint8 | EIP_IN[180] | D90 | Low 8 bits | 14
181 | uint8 | EIP_IN[181] |  | High 8 bits | 15
182 | uint8 | EIP_IN[182] | D91 | Low 8 bits | 16
183 | uint8 | EIP_IN[183] |  | High 8 bits | 17
184 | uint8 | EIP_IN[184] | D92 | Low 8 bits | 18
185 | uint8 | EIP_IN[185] |  | High 8 bits | 19
186 | uint8 | EIP_IN[186] | D93 | Low 8 bits | 20
187 | uint8 | EIP_IN[187] |  | High 8 bits | 21
188 | uint8 | EIP_IN[188] | D94 | Low 8 bits | 22
189 | uint8 | EIP_IN[189] |  | High 8 bits | 23
190 | uint8 | EIP_IN[190] | D95 | Low 8 bits | 24
191 | uint8 | EIP_IN[191] |  | High 8 bits | 25
192 | uint8 | EIP_IN[192] | D96 | Low 8 bits | 26
193 | uint8 | EIP_IN[193] |  | High 8 bits | 27
194 | uint8 | EIP_IN[194] | D97 | Low 8 bits | 28
195 | uint8 | EIP_IN[195] |  | High 8 bits | 29
196 | uint8 | EIP_IN[196] | D98 | Low 8 bits | 30
197 | uint8 | EIP_IN[197] |  | High 8 bits | 31
198 | uint8 | EIP_IN[198] | D99 | Low 8 bits | 32
199 | uint8 | EIP_IN[199] |  | High 8 bits | 33
200 | uint8 | EIP_IN[200] | D100 | Low 8 bits | 34
201 | uint8 | EIP_IN[201] |  | High 8 bits | 35
202 | uint8 | EIP_IN[202] | D101 | Low 8 bits | 36
203 | uint8 | EIP_IN[203] |  | High 8 bits | 37
204 | uint8 | EIP_IN[204] | D102 | Low 8 bits | 38
205 | uint8 | EIP_IN[205] |  | High 8 bits | 39
206 | uint8 | EIP_IN[206] | D103 | Low 8 bits | 40
207 | uint8 | EIP_IN[207] |  | High 8 bits | 41
208 | uint8 | EIP_IN[208] | D104 | Low 8 bits | 42
209 | uint8 | EIP_IN[209] |  | High 8 bits | 43
210 | uint8 | EIP_IN[210] | D105 | Low 8 bits | 44
211 | uint8 | EIP_IN[211] |  | High 8 bits | 45
212 | uint8 | EIP_IN[212] | D106 | Low 8 bits | 46
213 | uint8 | EIP_IN[213] |  | High 8 bits | 47
214 | uint8 | EIP_IN[214] | D107 | Low 8 bits | 48
215 | uint8 | EIP_IN[215] |  | High 8 bits | 49
216 | uint8 | EIP_IN[216] | D108 | Low 8 bits | 50
217 | uint8 | EIP_IN[217] |  | High 8 bits | 51
218 | uint8 | EIP_IN[218] | D109 | Low 8 bits | 52
219 | uint8 | EIP_IN[219] |  | High 8 bits | 53
220 | uint8 | EIP_IN[220] | D110 | Low 8 bits | 54
221 | uint8 | EIP_IN[221] |  | High 8 bits | 55
222 | uint8 | EIP_IN[222] | D111 | Low 8 bits | 56
223 | uint8 | EIP_IN[223] |  | High 8 bits | 57
224 | uint8 | EIP_IN[224] | D112 | Low 8 bits | 58
225 | uint8 | EIP_IN[225] |  | High 8 bits | 59
226 | uint8 | EIP_IN[226] | D113 | Low 8 bits | 60
227 | uint8 | EIP_IN[227] |  | High 8 bits | 61
228 | uint8 | EIP_IN[228] | D114 | Low 8 bits | 62
229 | uint8 | EIP_IN[229] |  | High 8 bits | 63
230 | uint8 | EIP_IN[230] | D115 | Low 8 bits
231 | uint8 | EIP_IN[231] |  | High 8 bits
232 | uint8 | EIP_IN[232] | D116 | Low 8 bits
233 | uint8 | EIP_IN[233] |  | High 8 bits
234 | uint8 | EIP_IN[234] | D117 | Low 8 bits
235 | uint8 | EIP_IN[235] |  | High 8 bits
236 | uint8 | EIP_IN[236] | D118 | Low 8 bits
237 | uint8 | EIP_IN[237] |  | High 8 bits
238 | uint8 | EIP_IN[238] | D119 | Low 8 bits
239 | uint8 | EIP_IN[239] |  | High 8 bits
240 | uint8 | EIP_IN[240] | D120 | Low 8 bits
241 | uint8 | EIP_IN[241] |  | High 8 bits
242 | uint8 | EIP_IN[242] | D121 | Low 8 bits
243 | uint8 | EIP_IN[243] |  | High 8 bits
244 | uint8 | EIP_IN[244] | D122 | Low 8 bits
245 | uint8 | EIP_IN[245] |  | High 8 bits
246 | uint8 | EIP_IN[246] | D123 | Low 8 bits
247 | uint8 | EIP_IN[247] |  | High 8 bits
248 | uint8 | EIP_IN[248] | D124 | Low 8 bits
249 | uint8 | EIP_IN[249] |  | High 8 bits
250 | uint8 | EIP_IN[250] | D125 | Low 8 bits
251 | uint8 | EIP_IN[251] |  | High 8 bits
252 | uint8 | EIP_IN[252] | D126 | Low 8 bits
253 | uint8 | EIP_IN[253] |  | High 8 bits
254 | uint8 | EIP_IN[254] | D127 | Low 8 bits
255 | uint8 | EIP_IN[255] |  | High 8 bits |  | Fooder | LifeSign | Check whether it is an entire packet in combination with the value of the header

## Refer to the custom functional
DI robot control | DO robot status output | AO user status feedback
Pause | Report an error | Main fault code | int16
Recovery | Sports | Sub-fault code
Start | Reach the origin of the operation | TCP speed | float
Move to the origin of the operation | The robot has been started and completed. | Position of Joint 1
Manual and automatic switching | Manual and automatic mode | Position of Joint 2
Movement interruption | Program start and stop | Position of Joint 3
Start the main program | Emergency stop | Position of Joint 4
Emergency stop | Robot reduction mode | Position of Joint 5
First-level mode reduction | Collision detection | Position of Joint 6
Secondary mode reduction | Robot enabling status | Joint 1 Speed
Three-level mode reduction (stop) | Safety stop signal SI0 | Joint 2 Speed
Clear all faults | Safety stop signal SI1 | Joint 3 Speed
Stop | Pause | Joint 4 Speed
Drag | Enter the interference zone | Joint 5 Speed
Joint 6 Speed
Current of Joint 1
Joint 2 Current
Joint 3 Current
Joint 4 Current
Joint 5 Current
Joint 6 Current
Torque of Joint 1
Torque of Joint 2
Torque of Joint 3
Torque of Joint 4
Torque of Joint 5
Torque of Joint 6
TCP Position X
TCP position Y
TCP Position Z
TCP position RX
TCP position RY
TCP position RZ